## Sheet1
Shock Chlorination of Groundwater Wells used for SDI
Characteristic | Value | Comments
Casing diameter, inches | 16
Diameter increase to treat aquifer formation, inches | 24 |  | 12-24 inches suggested
Total treated diameter, inches | 40
Total depth of water in casing (wetted casing), ft | 300 | Note: Depth of well minus depth to water
Volume of water to treat, gallon/ft of water | 65.2753 | Based on total treated diameter
Total volume of water to treat, gallons | 19582.5942 | Based on total treated diameter and wetted casing
Desired shock chlorination concentration, ppm | 500 |  | 200-500 ppm suggested
Concentration of liquid chlorine source, % | 10% | Note: Often 5.25, 7.5 or 10%, see product labeling
Amount of specified liquid chlorine required, gallons | 97.913
Enter your own information in the open cells.